## lpa96_BOM
LPA96 v2.1 BOM
Kevin Bibby 05/09/2019
Item | Qty | Reference(s) | Value | Description | Manufacturer | MPN | Vendor | SKU | Symbol | Footprint | Datasheet
1 | 8 | C1, C2, C6, C7, C8, C9, C10, C11 | 100nF | -20/+80% 50V Y5V SMD MLCC Capacitor 0805 | Samsung | CL21F104ZBCNNNC | Digikey | 1276-1007-1-ND | Device:C | Capacitor_SMD:C_0805_2012Metric | ~
2 | 2 | C3, C4 | 47uF | 20% 35V SMD Electrolytic Capacitor | Nichicon | UWT1V470MCL1GS | Digikey | 493-2202-1-ND | Device:C | lpa96_footprints:CP_Elec_6.3x5.3 | ~
3 | 2 | C5, C12 | 10uF | 10% 25V X5R SMD MLCC Capacitor 1206 | Samsung | CL31A106KAHNNNE | Digikey | 1276-1075-1-ND | Device:C | Capacitor_SMD:C_1206_3216Metric | ~
4 | 1 | IC1 | ATMEGA328-A | AVR ATmega Microcontroller IC 8-Bit 20MHz | Microchip | ATMEGA328-AU | Digikey | ATMEGA328-AU-ND | lpa96_symbols:ATMEGA328-A | lpa96_footprints:TQFP32_FIXED
5 | 1 | L1 | 10uH | Wirewound Chip Inductor 900mA 1210 | Kemet | L1210R100MDWIT | Digikey | 399-9595-1-ND | Device:L | lpa96_footprints:L-1210 | ~
6 | 96 | LED1, LED2, LED3, LED4, LED5, LED6, LED7, LED8, LED9, LED10, LED11, LED12, LED13, LED14, LED15, LED16, LED17, LED18, LED19, LED20, LED21, LED22, LED23, LED24, LED25, LED26, LED27, LED28, LED29, LED30, LED31, LED32, LED33, LED34, LED35, LED36, LED37, LED38, LED39, LED40, LED41, LED42, LED43, LED44, LED45, LED46, LED47, LED48, LED49, LED50, LED51, LED52, LED53, LED54, LED55, LED56, LED57, LED58, LED59, LED60, LED61, LED62, LED63, LED64, LED65, LED66, LED67, LED68, LED69, LED70, LED71, LED72, LED73, LED74, LED75, LED76, LED77, LED78, LED79, LED80, LED81, LED82, LED83, LED84, LED85, LED86, LED87, LED88, LED89, LED90, LED91, LED92, LED93, LED94, LED95, LED96 | LED_ALT | Blue 465nm LED 3V 2-SMD, Gull Wing | Vishay | VLDB1232G-08 | Digikey | VLDB1232G-08CT-ND | Device:LED_ALT | lpa96_footprints:VLDx1232G | ~
7 | 1 | LED97 | LED_ALT | SMD LED Green 0805 | OSRAM | LG R971-KN-1 | Digikey | 475-1410-1-ND | Device:LED_ALT | LED_SMD:LED_0805_2012Metric | ~
8 | 1 | LED98 | LED_ALT | SMD LED Red 0805 | OSRAM | LH R974-LP-1 | Digikey | 475-1415-1-ND | Device:LED_ALT | LED_SMD:LED_0805_2012Metric | ~
9 | 1 | LED99 | LED_ALT | SMD LED Yellow 0805 | OSRAM | LY R976-PS-36 | Digikey | 475-2560-1-ND | Device:LED_ALT | LED_SMD:LED_0805_2012Metric | ~
10 | 1 | P1 | CONN_2 | Connector Male Through Hole 2 position 0.156" (3.96mm) | Molex | 9652028 | Digikey | WM18823-ND | lpa96_symbols:CONN_2 | lpa96_footprints:PIN_ARRAY_2X1_3960um
11 | 1 | P2 | CONN_3X2 | Header Through Hole 2x3way 6 position 0.1" (2.54mm) | Amphenol ICC | 67997-206HLF | Digikey | 609-3234-ND | lpa96_symbols:CONN_3X2 | lpa96_footprints:pin_array_3x2
12 | 2 | R1, R2 | 10k | 5% Chip Resistor 0805 | Panasonic | ERJ-6GEYJ103V | Digikey | P10KACT-ND | Device:R | Resistor_SMD:R_0805_2012Metric | ~
13 | 6 | R3, R4, R5, R6, R7, R8 | 2.2k | 0.5% Chip Resistor 0805 | Susumu | RR1220P-222-D | Digikey | RR12P2.2KDCT-ND | Device:R | Resistor_SMD:R_0805_2012Metric | ~
14 | 3 | R9, R10, R11 | 330R | 5% Chip Resistor 0805 | Samsung | RC2012J331CS | Digikey | 1276-5519-1-ND | Device:R | Resistor_SMD:R_0805_2012Metric | ~
15 | 5 | R15, R16, R17, R18, R19 | 47k | 5% Chip Resistor 0805 | Panasonic | ERJ-6GEYJ473V | Digikey | P47KACT-ND | Device:R | Resistor_SMD:R_0805_2012Metric | ~
16 | 1 | SW1 | SW_PUSH | SPST-NO Top Activated SMD Tactile Switch | C&K | PTS645SK43SMTR92 LFS | Digikey | CKN9084CT-ND | lpa96_symbols:SW_PUSH | lpa96_footprints:SW_PUSH_SMD | ~
17 | 1 | U1 | SD_CARD | 9 Position Connector SD Card, Surface Mount, Right Angle | Amphenol ICC | 101-00313-68-02 | Digikey | 101-00313-68-02CT-ND | lpa96_symbols:SD_CARD | lpa96_footprints:SD_CONN
18 | 1 | U2 | LD1117S33 | IC Linear Regulator 3.3V 800mA SOT-223 | ST Microelectronics | LD1117S33TR | Digikey | 497-1242-1-ND | lpa96_symbols:LD1117S50 | lpa96_footprints:SOT223 | ~
19 | 6 | U3, U4, U5, U6, U7, U8 | TLC5941 | LED Driver IC 16 Output 28-HTSSOP | Texas Instruments | TLC5941PWP | Digikey | 296-18617-5-ND | lpa96_symbols:TLC5941 | lpa96_footprints:TLC5941_PWP_28 | DOCUMENTATION
20 | 1 | Y1 | RESONATEUR | 16MHz Ceramic Resonator SMD | Abracon | AWSCR-16.00CV-T | Digikey | 535-10008-1-ND | lpa96_symbols:RESONATEUR | lpa96_footprints:crystal_smd